## Worksheet
Joystick Settings for Cummins Inboard Joystick
Boat Name | MAGELLANO 43 |  | Date Tested | 23/5/2017
Vessel Configuration | bowthruster only - 95kg
Number of Joystick Stations | 1 |  | Engines | QSB-355
Joystick H/W Revision | 2 |  | Joystick S/W Revision | X0043.02
Test Location | Savona, Italy
Notes:
Parameter Name | Valid Range | Default Value | New Calibrated Value | Description
JOYSTICK-TYPE | 1 or 2 | 2 | 2 | 1 (stand-alone), 2 (associated to lever)
THRUST-CONFIG | 1 or 2 | 1 | 1 | 1 (bow only), 2 (bow + stern)
ASSOCIATED-ID | 1, 2 or 3 | 1 | 1 | ID of lever associated to joystick
GEAR-DEL | 0-5000 ms | 250 | 250 | Gear shift reversal delay in milliseconds
THRUST-DEL | 1000-5000 ms | 1000 | 1000 | Thruster reversal delay in milliseconds
THRUST-ENG-DEL | 0-5000 ms | 0 | 0 | Thruster engagement delay in milliseconds
THRUST-ALERT | 0-600 sec | 120 | 120 | Time in seconds for thruster usage alert
THRUST-DISABLE | 0-600 sec | 0 | 0 | Time in seconds for thruster usage disable
YAHD-MAX | 0-100 | 49 | 30 | Max thrust when moving directly forward
YAST-MAX | 0-100 | 49 | 25 | Max thrust when moving directly aft
XAHD-MAX | 0-100 | 32 | 19 | Max thrust of engine in forward gear when moving directly sideways
XAHD-MIN | 0-100 | 21 | 19 | Min thrust of engine in forward gear (min joystick displacement) when moving directly sideways
XAST-MAX | 0-100 | 32 | 20 | Max thrust of engine in reverse gear when moving directly sideways
XAST-MIN | 0-100 | 21 | 20 | Min thrust of engine in reverse gear (min joystick displacement) when moving directly sideways
SFWD-AHD-MAX | 0-100 | 12 | 10 | Max thrust of engine in forward gear when moving to forward diagonal
SFWD-AST-MAX | 0-100 | 12 | 10 | Max thrust of engine in reverse gear when moving to forward diagonal
SREV-AHD-MAX | 0-100 | 12 | 10 | Max thrust of engine in forward gear when moving to reverse diagonal
SREV-AST-MAX | 0-100 | 12 | 10 | Max thrust of engine in reverse gear when moving to reverse diagonal
ROT-MAX | 0-100 | 35 | 23 | Max thrust in pure rotation
RRA | 0-200 | 120 | 110 | Correction for unintended movement of boat CG while in pure rotation